## BD
Name of faculty: Naveen Sheoran
Branch: Civil
Semester: 3rd
Subject: Building Drawing
Lesson Plan Duration : 15 Weeks
Workload: Practical-6
Week | Drawing Day | Drawing Topic
1 | 1 | Details of spread footing foundations, load bearing and non-load bearing wall for given thickness of walls with the help of given data or rule of the thumb
| 2 | Showing offsets, position of DPC. The details of the concrete and brick apron have to be shown in the drawing
2 | 1 | Plans of ‘T’ and Corner junction of walls of 1 Brick, 1-1/2 Brick thick in English bond
| 2 | Plans of ‘T’ and Corner junction of walls 2 brick thick in English bond
3 | 1 | Revision
| 2 | Drawing plan, elevation of arches circular arch
4 | 1 | Drawing plan, elevation of arches Segmental arch
| 2 | Elevation, sectional plan and sectional side elevation of flush door
5 | 1 | Elevation, sectional plan and sectional side elevation of glazed door
| 2 | Elevation, sectional plan and sectional side elevation of panelled door with wire gauge shutter.
6 | 1 | Revision
| 2 | Drawing plan, elevation of a small building by measurement and foundation detail and sectional elevation
7 | 1 | Drawing plan, elevation of a small building by measurement and foundation detail and sectional elevation.
| 2 | Drawing detailed plan, elevation and section of a two room residential building from a given line plan, showing details of foundations, roof and parapet
8 | 1 | Drawing detailed plan, elevation and section of a two room residential building from a given line plan, showing details of foundations, roof and parapet
| 2 | Drawing of Cement concrete floors on ground and at first floor using Wooden flooring
10 | 1 | Revision
| 2 | Drawing of Cement concrete floors on ground and at first floor using Bonded cement concrete flooring
11 | 1 | Drawing of Cement concrete floors on ground and at first floor using Ceramic/vitrified cement concrete flooring
| 2 | Drawing of flat roof, showing the heat/thermal insulation provisions.
12 | 1 | Revision
| 2 | Drawing details of damp proofing arrangement of roofs and walls as per BIS Code. Show the rain water drainage arrangement also.
13 | 1 | Drawing details of damp proofing arrangement of roofs and walls as per BIS Code. Show the rain water drainage arrangement also.
| 2 | Drawing Damp Proofing details in basement of buildings.
14 | 1 | Drawing Damp proofing details in water/soil retaining structures
| 2 | Revision
15 | 1 | Revision test
2